## Instructions
RIGSIS WELL SCHEMATIC — MULTI-WELL EXCEL TEMPLATE
Purpose | Input workbook template for generating one well schematic PNG per well. The future batch importer will read each well worksheet and compile all PNG files into one ZIP.
One worksheet = one well | Duplicate a well worksheet for each additional well. Use a unique worksheet name (maximum 31 characters) and enter the matching Well Name in the metadata section.
Trajectory Mode | Use CALCULATE for a J-type trajectory from TD, KOP, EOB, final inclination and build azimuth. Use SURVEY for a survey-based trajectory.
Survey table | For SURVEY mode, fill MD_m, Inclination_deg and Azimuth_deg rows in the Survey Data table on the same well worksheet. MD must increase down the table; inclination and azimuth are in degrees.
Section Details | Enter sections from top to bottom in drilling order. End Depth is mMD. For liner types, TOL Overlap is the overlap into the previous tubular. For Tie-Back Casing, enter Tie-back Depth. For Blank + Pre-Perforated Liner, enter TOL Pre-Perforated.
Open Hole | For Open Hole, leave Casing OD, Weight and Grade blank. Hole Diameter is still required.
Additional Annotation | Enter any extra label and its MD depth. Leave unused rows blank.
Units | Depth in mMD; diameter in inches; casing weight in ppf; inclination/azimuth in degrees.
Validation | Dropdowns are provided for trajectory mode, section type, hole diameter and casing grade. Casing OD and weight are separate numeric fields to make the template easier to edit.
Current scope | This is the proposed input format. It is not yet wired into the Streamlit app's multi-well batch export; that is the next implementation step.
Casing Connection | Optional. Enter connection description; it will be appended to the Casing/Liner line in the schematic.

## _Lists (hidden)
Cemented Casing | H-40 | 36 | CALCULATE
Cemented Liner | J-55 | 26 | SURVEY
Tie-Back Casing | K-55 | 17.5
Blank Casing | N-80 | 12.25
Blank Liner | L-80 | 9.875
Pre-Perforated Liner | C-90 | 8.5
Blank + Pre-Perforated Liner | T-95 | 7.875
Open Hole | P-110 | 6.5
Q-125
X-56

## Patuha-1
RIGSIS WELL SCHEMATIC — WELL INPUT
Well Name | Patuha 1 |  | Trajectory Mode | CALCULATE |  | TD (mMD) | 3000
KOP (mMD) | 400 | EOB (mMD) | 700 | Final Inclination (deg) | 30 | Build Azimuth (deg) | 250
Mode notes | CALCULATE uses TD/KOP/EOB/Final Inclination/Build Azimuth. SURVEY uses the Survey Data table below; KOP/EOB/Inclination remain annotation values.
SECTION DETAILS — one row per section, top to bottom
Section Name | Section Type | Hole Dia (in) | Casing/Liner OD (in) | Weight (ppf) | Grade | Casing Connection | End Depth (mMD) | TOL Overlap (m) | Tie-back Depth (mMD) | TOL Pre-Perforated (mMD)
Conductor Casing | Cemented Casing | 36 | 30 | 202.5 | K-55 | ERW | 60 | 0
Surface Casing | Cemented Casing | 26 | 20 | 133 | K-55 | GeoConn | 500 | 0
Production Casing | Tie-Back Casing | 17.5 | 13.375 | 72 | L-80 | VAM-TOP | 1300 | 0 | 450
Liner 1 | Blank + Pre-Perforated Liner | 12.25 | 10.75 | 40.5 | K-55 | DWC/C-IS | 2100 | 30 |  | 1400
Liner 2 | Pre-Perforated Liner | 9.875 | 8.625 | 24 | K-55 | DWC/C-IS | 2500 | 30
Liner 3 | Pre-Perforated Liner | 7.875 | 7 | 23 | K-55 |  | 3000 | 30
Section input notes | Section input notes | For Tie-Back Casing use column I. For Blank + Pre-Perforated Liner use column J. Casing Connection is optional in column K. For other section types, leave those fields blank. Open Hole: leave OD, weight, and grade blank.
ADDITIONAL ANNOTATION — optional
Annotation Text | Depth MD (m)
SURVEY DATA — required only when Trajectory Mode = SURVEY
MD_m | Inclination_deg | Azimuth_deg |  | Survey note
0 | 0 | 0 |  | Replace the example survey rows with actual MD, inclination, and azimuth. MD must be strictly increasing and the last MD should reach TD.
400 | 0 | 250
700 | 30 | 250
1000 | 30 | 250
1500 | 30 | 250
2000 | 30 | 250
2500 | 30 | 250
3000 | 30 | 250

## Patuha-2
RIGSIS WELL SCHEMATIC — WELL INPUT
Well Name | Patuha 2 |  | Trajectory Mode | SURVEY |  | TD (mMD) | 3000
KOP (mMD) | 100 | EOB (mMD) | 700 | Final Inclination (deg) | 30 | Build Azimuth (deg) | 250
Mode notes | CALCULATE uses TD/KOP/EOB/Final Inclination/Build Azimuth. SURVEY uses the Survey Data table below; KOP/EOB/Inclination remain annotation values.
SECTION DETAILS — one row per section, top to bottom
Section Name | Section Type | Hole Dia (in) | Casing/Liner OD (in) | Weight (ppf) | Grade | Casing Connection | End Depth (mMD) | TOL Overlap (m) | Tie-back Depth (mMD) | TOL Pre-Perforated (mMD)
Conductor Casing | Cemented Casing | 36 | 30 | 202.5 | K-55 | ERW | 60 | 0
Surface Casing | Cemented Casing | 26 | 20 | 133 | K-55 | GeoConn | 450 | 0
Production Casing | Tie-Back Casing | 17.5 | 13.375 | 72 | L-80 | VAM-TOP | 1400 | 0 | 300
Liner 1 | Blank + Pre-Perforated Liner | 12.25 | 10.75 | 40.5 | K-55 | DWC/C-IS | 1900 | 30 |  | 1470
Liner 2 | Pre-Perforated Liner | 9.875 | 8.625 | 24 | K-55 | DWC/C-IS | 2700 | 30
Liner 3 | Pre-Perforated Liner | 7.875 | 7 | 23 | K-55 |  | 3000 | 30
Section input notes | Section input notes | For Tie-Back Casing use column I. For Blank + Pre-Perforated Liner use column J. Casing Connection is optional in column K. For other section types, leave those fields blank. Open Hole: leave OD, weight, and grade blank.
ADDITIONAL ANNOTATION — optional
Annotation Text | Depth MD (m)
Target 1 | 2200
Target 2 | 2700
Target 3 | 3000
SURVEY DATA — required only when Trajectory Mode = SURVEY
MD_m | Inclination_deg | Azimuth_deg |  | Survey note
0 | 0 | 0 |  | Replace the example survey rows with actual MD, inclination, and azimuth. MD must be strictly increasing and the last MD should reach TD.
100 | 0 | 0
200 | 10 | 250
700 | 10 | 250
1100 | 40 | 250
3000 | 40 | 250

## Patuha-3
RIGSIS WELL SCHEMATIC — WELL INPUT
Well Name | Patuha 3 |  | Trajectory Mode | CALCULATE |  | TD (mMD) | 2500
KOP (mMD) | 400 | EOB (mMD) | 700 | Final Inclination (deg) | 25 | Build Azimuth (deg) | 250
Mode notes | CALCULATE uses TD/KOP/EOB/Final Inclination/Build Azimuth. SURVEY uses the Survey Data table below; KOP/EOB/Inclination remain annotation values.
SECTION DETAILS — one row per section, top to bottom
Section Name | Section Type | Hole Dia (in) | Casing/Liner OD (in) | Weight (ppf) | Grade | Casing Connection | End Depth (mMD) | TOL Overlap (m) | Tie-back Depth (mMD) | TOL Pre-Perforated (mMD)
Conductor Casing | Cemented Casing | 36 | 30 | 202.5 | K-55 | ERW | 60 | 0
Surface Casing | Cemented Casing | 26 | 20 | 133 | K-55 | GeoConn | 500 | 0
Production Casing | Tie-Back Casing | 17.5 | 13.375 | 72 | L-80 | VAM-TOP | 1300 | 0 | 450
Liner 1 | Blank + Pre-Perforated Liner | 12.25 | 10.75 | 40.5 | K-55 | DWC/C-IS | 2100 | 30 |  | 1500
Liner 2 | Pre-Perforated Liner | 9.875 | 8.625 | 24 | K-55 | DWC/C-IS | 3000 | 30
Section input notes | Section input notes | For Tie-Back Casing use column I. For Blank + Pre-Perforated Liner use column J. Casing Connection is optional in column K. For other section types, leave those fields blank. Open Hole: leave OD, weight, and grade blank.
ADDITIONAL ANNOTATION — optional
Annotation Text | Depth MD (m)
Target 1,2,3 | 2800
SURVEY DATA — required only when Trajectory Mode = SURVEY
MD_m | Inclination_deg | Azimuth_deg |  | Survey note
0 | 0 | 0 |  | Replace the example survey rows with actual MD, inclination, and azimuth. MD must be strictly increasing and the last MD should reach TD.
400 | 0 | 250
700 | 30 | 250
1000 | 30 | 250
1500 | 30 | 250
2000 | 30 | 250
2500 | 30 | 250
3000 | 30 | 250

## Casing Catalog
Nominal OD (in) | Weight (ppf) | ID (in) | Drift Diameter (in) | Default Grade
30 | 156.5 | 29 | 29 | X-56
20 | 94 | 18.73 | 18.936 | K-55
20 | 106 | 18.56 | 18.812 | K-55
20 | 133 | 18.376 | 18.542 | K-55
13-3/8 | 54.5 | 12.615 | 12.459 | K-55
13-3/8 | 61 | 12.515 | 12.359 | K-55
13-3/8 | 68 | 12.415 | 12.259 | K-55
13-3/8 | 72 | 12.347 | 12.191 | K-55
10-3/4 | 40.5 | 10.05 | 9.894 | K-55
10-3/4 | 51 | 9.85 | 9.694 | K-55
8-5/8 | 24 | 8.097 | 7.972 | K-55
8-5/8 | 32 | 7.921 | 7.796 | K-55
8-5/8 | 36 | 7.825 | 7.7 | K-55
7 | 20 | 6.456 | 6.331 | K-55
7 | 23 | 6.366 | 6.241 | K-55
7 | 26 | 6.276 | 6.151 | K-55
7 | 29 | 6.184 | 6.059 | K-55
7 | 32 | 6.094 | 5.969 | K-55
9-5/8 | 36 | 8.921 | 8.765 | K-55
9-5/8 | 40 | 8.835 | 8.679 | K-55
9-5/8 | 47 | 8.681 | 8.525 | K-55